## plume
x(km) | 1
y(m) | 1
E(g/s) | 1
U(m/s) | 1
He(m) | 1
cat | b
a | 156
c | 108.2
d | 1.098
f | 2
Sy(m) | 156
Sz(m) | 110.2
C(g/m3) | 1.8515e-05

## risk
Ingetion In Drinking Water |  | Ingetion While Swimming |  | Dermal Contact with Water |  | Ingetion Of chemicals in soil
conc in H20(mg/L) |  | conc in H20(mg/L) |  | conc in H20(mg/L) | 1 | conc in soil(mg/kg)
ingetion Rate(L/day) |  | contact rate(L/h) |  | surface Area(cm2) | 1 | ingetion rate(mg/day)
Exposure Frequency(days/year) |  | exposure time(h/day) |  | permeability factor(cm/h) | 1 | fraction ingested
Exposure Duration(years) |  | Expoure Frequency(days/year |  | exposure time(h/day) | 1 | Exposure Frequency(days/year)
body weight(kg) | 1 | Exposure Duration(years) |  | Expoure Frequency(days/year | 1 | Exposure Duration(years)
averaging time(days) | 1 | body weight(kg) | 1 | Exposure Duration(years) | 1 | body weight(kg) | 1
CDI(mg/(kg day) | 0 | averaging time(days) | 1 | body weight(kg) | 1 | averaging time(days) | 1
|  | CDI(mg/(kg day) | 0 | averaging time(days) | 1 | CDI(mg/(kg day) | 0
|  |  |  | Adsorbed Dose(mg/(kg day) | 0.001
Dermal Contact with soil |  | Inhalation of airborne chemicals |  | Ingetion of contaminated food
conc in soil(mg/kg) | 1 | conc in air(mg/m3) | 0.01 | Ingetion rate(kg/meal)
surface Area(cm2) | 1 | inhalation rate(m3/h) | 0.633 | fraction ingested
adherence factor(mg/cm2) | 1 | exposure time(h/day) | 24 | Expoure Frequency(meals/year)
absorption factor | 1 | exposure frequency(days/year) | 365 | Exposure Duration(years)
Ingetion rate(mg/day) | 1 | exposure duration(years) | 60 | body weight(kg) | 1
Expoure Frequency(days/year) | 1 | body weight(kg) | 78 | averaging time(days) | 1
Exposure Duration(years) | 1 | averaging time(days) | 27375 | CDI(mg/(kg day) | 0
body weight(kg) | 1 | CDI(mg/(kg day) | 0.0015582
averaging time(days) | 1
Adsorbed Dose(mg/(kg day) | 1e-06

## aqi
| Conc | Category | AQI | GOOD |  | SATISFACTORY |  | MODERATE |  | POOR |  | VERY POOR |  | SEVERE
pm10(µg/m3) | 294 | Poor | 244 | 0 | 50 | 51 | 100 | 101 | 250 | 251 | 350 | 351 | 430 | 430+
pm2.5(µg/m3) | 135 | Very Poor | 311.7442 | 0 | 30 | 31 | 60 | 61 | 90 | 91 | 120 | 121 | 250 | 250+
NO2(µg/m3) | 45 | Satisfactory | 56.0256 | 0 | 40 | 41 | 80 | 81 | 180 | 181 | 280 | 280 | 400 | 400+
O3(µg/m3) |  | Good | 0 | 0 | 50 | 51 | 100 | 101 | 168 | 169 | 208 | 209 | 748 | 748+
CO(mg/m3) |  | Good | 0 | 0 | 1 | 1.1 | 2 | 2.1 | 10 | 10.1 | 17 | 17.1 | 34 | 34+
SO2(µg/m3) | 20 | Good | 25 | 0 | 40 | 41 | 80 | 81 | 380 | 381 | 800 | 801 | 1600 | 1600+
NH3(µg/m3) |  | Good | 0 | 0 | 200 | 201 | 400 | 401 | 800 | 801 | 1200 | 1201 | 1800 | 1800+
Pb(µg/m3) |  | Good | 0 | 0 | 0.5 | 0.6 | 1 | 1.1 | 2 | 2.1 | 3 | 3.1 | 3.5 | 3.5+
|  | Max aq1 | 311.7442

## oxygen waste
| waste water | stream | Mixed
flow(m3/s) | 0.7 | 3.8 | 4.5
Dissolved oxygen(mg/L) | 1 | 8 | 6.9111
Temperature(°C) | 20 | 20 | 20
BOD5 at 20°C | 171 | 2.2 | 28.4578
|  |  |  | Theta | 1.024
O2 consumption rate(1/day) kd,20 | 0.2 |  |  | Phi(Theta for kd) | 1.135 | (Got in another problem, so not sure about value)
O2 re aeration rate(1/day) kr,20 | 0
time(days) | 2
Dos (Saturated dissolved oxygen) | 9.17
L0 | 45.0195
kd | 0.2
kr | 0
Da | 2.2589
D(t)(mg/L) | 17.1009
DO(t)(mg/L) | -7.9309
tc(days) | #NUM!
Dc(mg/L) | #NUM!
DOc(mg/L) | #NUM!